## ESP32_Pin_Assignments_for_KiCad
Connection | ESP32 Pin | Description
ADS1115 SDA | GPIO21 | I2C Data to ADS1115
ADS1115 SCL | GPIO22 | I2C Clock to ADS1115
Flow Meter East | GPIO5 | Pulse input from FL-408NPT (screw terminal)
Flow Meter West | GPIO18 | Pulse input from FL-408NPT (screw terminal)
Flow Meter Main | GPIO19 | Pulse input from FL-408NPT (screw terminal)
Relay 1 (Pump A) | GPIO12 | Control input to 4-channel relay
Relay 2 (Pump B) | GPIO13 | Control input to 4-channel relay
Relay 3 (Solenoid) | GPIO14 | Control input to 4-channel relay
Relay 4 (Spare) | GPIO27 | Control input to 4-channel relay
TDS Analog Signal | ADS1115 AIN0 | Analog voltage from TDS to ADS1115
Tank Pressure Sensor | ADS1115 AIN1 | Analog voltage from pressure sensor
Spare Analog 1 | ADS1115 AIN2 | Future use (e.g. EC, light)
Spare Analog 2 | ADS1115 AIN3 | Future use
HX711 DT | GPIO23 | Digital data from HX711 (via RJ45 breakout)
HX711 SCK | GPIO4 | Clock to HX711 (via RJ45 breakout)
DS18B20 Temp | GPIO15 | 1-Wire data (via RJ45 breakout)